## Part 2
Name | Company | ISO29461 - Part 2
Marco Tappani | Ansaldo Energia
Giorgio Marchetti | GE Oil & Gas | Page ii - Therefore the results of this test method only apply to systems using the same pulse mechanism, pulse duration, and pulse timing as used in the device tested. We would suggest to modify the wording as: Therefore the results of this test method only apply to systems operated at the same (or lower) airflow per cartridge, using the same pulse mechanism, pulse duration, and pulse timing as used in the device tested.
Giorgio Marchetti | GE Oil & Gas | 5.3.1 - If the system to be sold pulse cleans more than one element per pulse, the test system pulsing equipment must be scaled to provide that same pulse to a single element. [Bruce: foregoing assumes one element per pulse in the system to be tested. Suggest changing it to the more general: If the system to be tested pulses a different number of elements per pulse than the system to be sold, then the pulse hardware in the test device must be scaled to provide the cleaning pulse per element as the system to be sold. The system must include the capability to disable pulsing and do continuous pulsing. The system shall use the same diaphragm valves and the same blow pipes of the system to be sold. To allow using the same diaphragm valves and the same blow pipes even pulsing just one element (instead of two or more as in the system to be sold) the blow pipes ejecting holes, not used to clean elements, shall be rearranged (i.e.: rotated 180° to eject air downstream instead of upstream). Details of the geometry of the blow pipes shall be added to the test report. The compressed air header, where the diaphragm valves are installed on, shall have the same section used in the system to be sold. GE recognizes the impact of the location of the diaphragm valves close to the compressed air header ends. It is therefore allowed to install the diaphragm valves on a compressed air header longer than that strictly needed to lodge the required valves. Details of the geometry of the compressed air header shall be added to the test report.
5.3.1 - Option: include dust extraction system. If no dust extraction system, then use shroud as shown in Fig xx. The use of dust extraction fans is not allowed by GE during this test for the type of self-cleaning air filtration systems described in the standard.
5.3.1 - The system to be tested shall not include any filtration downstream of the pulse cleaned filters. [? Should two stage systems be included?] GE would appreciate if the standard would establish a test procedure for “combined” air filtration systems, too.
Fig. 2 …text boxes…. Most of the text boxes are not readable enough to provide comments. Distance of the blow pipe ejector holes from the tube sheet shall be indicated in the report (to be the same as in the sold system)
Fig. 3 - …text boxes… Most of the text boxes are not readable enough to provide comments. Distance of the blow pipe ejector holes from the tube sheet shall be indicated in the report (to be the same as in the sold system)
5.4.1 - NOTE It is necessary to define the dust feeder and material of construction so that the electrostatic charge on the dispersed test dust will be similar for all the test systems. AGREED
7.1 - The loading test dust is to be determined. What are the currently proposed alternative test dusts?
Table at 8.1 - Stage 1. What's the purpose of Stage 1?
Table at 8.1 - Continuous pulsing. GE understanding is that, during a continuous pulsing phase, the cleaning system will operate not driven by DP start/stop set points and there is no need to control the duration of the Complete Pulse Cleaning Cycle (e.g.: diaphragm valves may be operated every 20 seconds one after the other).
Table at 8.1 - Stage 1. If our understanding of continuous pulsing definition is correct (refer to previous point) we would expect a limited rise in DP during Stage 1. What are the ending criteria for Stage 1?
Table at 8.1 - Automatic (High/Low dP set points). GE understanding is that, during the automatic pulsing phase, the cleaning system will operate driven by DP start/stop set points and the duration of the Complete Pulse Cleaning Cycle is set to be not shorter than the Complete Pulse Cleaning Cycle of the system to be sold (e.g.: each of four diaphragm valves may be operated every 5 minutes one after the other to have a Complete Pulse Cleaning Cycle 20 minutes long validated).
Table at 8.1 (last row) - [?? Removing element after test is very dirty operation. May not be suitable for measuring efficiency after test.]. We would suggest to have a continuous pulsing phase, having an appropriate duration, before moving the element to the efficiency test
8.2.2 (4) - After the compressed air system of the dust collector is pressurized to the supplier's provided requirement… Should not be the standard to establish the compressed air pressure figure? Compressed air pressure is obviously a critical parameter in comparing systems’ performance
8.2.2 - The diaphragm valve opening impulse duration time (e.g. 0.1 sec) shall be recorded. This shall be included in the list of critical parameters.
General Comments - The standard shall address all the critical parameters for the functionality of the self-cleaning system. The same parameters shall be detailed in the test report. A not exhaustive list of critical parameters is detailed here below: 1) Airflow per element - the test will validate as sold system having an airflow per element 5% lower than the test airflow (i.e.: test airflow to be 105% the actual airflow). 2) Geometry of test unit complying with that of the as sold system- it includes spacing of elements on tube sheet, configuration of blow pipes, distance of blow pipes from tube sheet, clean air plenum depth, tube sheet strength. The test will validate as sold system having the same geometry. 3) Compressed air system configuration complying with that of the as sold system – it includes diaphragm valves model, solenoid type, header cross section and volume, compressed air pressure, compressed air consumption. The test will validate as sold system having the same Compressed air system configuration and operating parameters. 4) Cleaning system configuration complying with that of the as sold system – it includes sequencer model, on and off time for valve operation, duration of the Complete Pulse Cleaning Cycle. The test will validate as sold system having the same Cleaning system configuration and operating parameters. 5) Test Dust type and feeding rate GE expectation is that ISO WG will be able to extend the above list identifying additional critical parameters to be included in the test report.
General Comments - The duration of the Complete Pulse Cleaning Cycle (as defined at 4.2) during the test shall not be shorter than that of the system to be sold.
General Comments - Dust injection rate should be at least 0.570 grams per cubic meter of air
General Comments - The test procedure shall include a phase to demonstrate the capability of the system to operate maintaining the DP below an established value while exposed to the dust injection with the pulsing cycle operating Automatically (High/Low DP set points). Stage 1 seems not fulfilling this requirement. Is this the intent of Stage 4? If this is the case the test procedure should establish the DP starting value (i.e.: it shall define a criterion, may be duration or DP, to terminate the Stage 3)
General Comments - What are the aim of Stage 5 and Stage 7? GE understanding is that those stages are run after elements loading. The results of these Stages will be therefore a function of the test dust accumulated by the filter media. Should we run similar phases with clean elements?
General Comments - GE expectation is to identify the capability of a system fully comparable with the as sold system to: 1) Provide an acceptable level of efficiency at the test airflow along different phases of the Test Procedure investigating even shedding effects as well as dust release during element cleaning 2) Provide an acceptable level of system DP at the rating airflow along different phases of the Test Procedure 3) Keep the system DP stable under high dust feeding rate 4) Be back to original DP after power loss by a reasonable amount of pulses

## Part 5
ISO 29641 - Part 5 Comments
Name | Company | Chapter 5 | Chapter 6 | Chapter 7
Olaf Brekke | Statoil | Why such focus on pulse systems? We don't have any pulse systems (only static systems) for this kind of applications. Is there a significant number of pulse systems for this kind of applications world wide?
Olaf Brekke | Statoil | Suggest to delete the two last sentences. Up to the design criteria of filter/intake manufacturer should be sufficient. The two last sentences only introduce uncertainty with regards to upper limit. There are many statuic systems operating at airflow higher than 6000m3/hr (typically around 8000m3/hr, but also higher).
Olaf Brekke | Statoil |  | Ch. 6.1.1: Any reason for the 10-38 degC req? If specified measuring equipment is the limiting factor, then those limits should be used.
Olaf Brekke | Statoil |  | Ch 6.1.3: We need to describe in detail which method/instrument to use. It should be possible to purchase and build a test rig based on the information in this procedure/standard. Use "shall" instead of "should" E.g.: "Sensors shall be located fore and aft of the test filter.." Also specify exact location of sensors in the test rig (if not covered in a separate section).
Olaf Brekke | Statoil |  | Ch. 6.2: We need to describe in detail which method to use (type of rotary atomizer or nozzles as well as location in the test rig). Should probably use ml/m3. Flow rates appear high, and should probably be closer to the lower value (1-2, rather than 5 ml/m3).
Olaf Brekke | Statoil |  | Ch. 6.2.2: Why should seawater be used when possible with no measurement of chemical composition, while the chemical composition of articial seawater needs to be measured? Real sewater may have differnt composition depending on location. Suggest to use artifical seawater with a salinity of 3.5%, and sepcify water and salt composition (eg. tap water within certain acceptance criteria or demineralized water and dry seasalt. If it is critical that the chemical composition complies with values given in the table: Specify in detail how this chemical composition is to be measured.
Olaf Brekke | Statoil |  | Ch. 6.3: 10) 3 times or to a certain volume of salt solution or pressure drop increase?
Olaf brekke | Statoil |  | 6.3.1: Key questions needs to be agreed in the WG and is probably best adressed in a meeting based on this procedure. The target should be that that the standard is detailed to a level where it is possible to purchase and build identical test rigs (e.g.:specify type of instruments, measurement range and exact location in the rig as well as test recording and analyzing methods that will give identical test results for the same type of filter. 8) Duration should not be a major concern since this will probably be a "type test" where a limited number of randomlly picked filter elements of a certain type is tested to document the performance of this particular filter type.
Olaf Brekke | Statoil |  | 6.3.1: Figure of test rig: Annex A is missing. Need to add exact measurement (distances) to establish exact location of intrumentation/sensors.
Olaf Brekke | Statoil |  |  | Ch 7.1.1.: See comment to ch 6.1.1
Olaf Brekke | Statoil |  |  | Ch. 7.1.2: Add figure.
Olaf Brekke | Statoil |  |  | Ch.7.1.3: See comment to ch 6.1.3.
Olaf Brekke | Statoil |  |  | Ch 7.2: See comment to ch 6.2
Olaf Brekke | Statoil |  |  | Ch 7.2.2: See comments to ch 6.2.2
Olaf Brekke | Statoil |  |  | Ch. 7.3 see comment to ch 6.3 and 6.3.1.
Peter Hall | EON |  | Amount of times to repeat saline "wetting" cycles of filter - as many times as economically possible to attempt to reproduce real life daily humidity cycles? Real life shows daily humidity cycles and occasional deluge conditions for the first few months of operation seem to be dealt with - then on a contaminated filetr some months into use the combination of moisture and raised dp causes loss in filtration performance. Is it possible to see (perhaps on a standard (cheap!) filter) if this is possible to simulate through this method?
ORHON Dominique | TOTAL S.A | Page 2, Chapter 5, Paragraph 1, line 5 Can we clarify where this value of 900 m3/h is coming from? How is it chosen? Page 2, Chapter 5, Paragraph 2, line 1 Do we need to test separatly the vane separator element in order to check their efficiency with the same method and with the same test bench? Do we need to test separatly the coalescor element in order to check their efficiency with the same method and with the same test bench? | Page 2, Chapter 6, Paragraph 6.1.1, line 1 I agree the 90% humidity for the test but I would like to consider the 100% humidity as well. Page 2, Chapter 6, Paragraph 6.1.1, line 3 Is it relevant to consider a limitation to 38°C according climate conditions? | Page 7, Chapter 7 General: Same comments as chapter 6.
ORHON Dominique | TOTAL S.A |  | Page 3, Chapter 6, Paragraph 6.1.3, line 1 Regarding flame photometer or millipore membranes, the accuracy of the measuring technics needs to be clarified. This accuracy will define the one that should be considered. Page 3, Chapter 6, Paragraph 6.1,3, line 3 In this paragraph, it would be useful to draw a test layout with sensor location. Accuracy of the different sensor needs to be clarified, Page 3, Chapter 6, Paragraph 6.2, This paragraph needs to clarify more in detail the hardware i.e number and type of nozzles, location, etc... Page 3, Chapter 6, Paragraph 6.2, Oily aerosol is not addressed in this paragraph. Page 3, Chapter 6, Paragraph 6.2,1, line 1 In this paragraph, it would be useful to write the distribution of the NGTE 30 knot. Page 3, Chapter 6, Paragraph 6.2,1, line 2 Do we consider that we have a droplet distribution more relevant than the NGTE 30 knot? Does it exist an academic distribution which defines the offshore environment? | Do we need to test separatly the vane separator element in order to check their efficiency with the same method and with the same test bench?
ORHON Dominique | TOTAL S.A |  | Page 4, Chapter 6, Paragraph 6.2,2, Table, line 9 Is it the composition of the NGTE 30 knot?Is it particle size or droplet size? Page 4, Chapter 6, Paragraph 6.3, line 3 Measurement arrangement to be described with a schematic. Page 4, Chapter 6, Paragraph 6.3, line 5 How are we sure that the 1000 m3/h value is relevant? Why not 1500 m3/h, 2000 m3/h or 3000 m3/h? Page 4, Chapter 6, Paragraph 6.3, line 22 My understanding is that we apply wet and dry cycles. Please confirm. Do we need to verify the water mass balance? | Do we need to test separatly the coalescor element in order to check their efficiency with the same method and with the same test bench?
ORHON Dominique | TOTAL S.A |  | Page 5, Chapter 6, Paragraph 6.3, line 1 Does ISO fine dust qualify the dust? Is it the most relevant dust to consider? Page 5, Chapter 6, Paragraph 6.3, line 2 What does mean TM?
ORHON Dominique | TOTAL S.A |  | Page 5, Chapter 6, Paragraph 6.3.1, line 1 Mineral Oil aerosol is not treated in the document. Not defined. Annex A to clarify.
Florin Pologea | Solar Turbines | - H(EPA)filers on the final filtration stage should be considered to optimize the cleanliness of the compressor and to avoid different type of corrosions of the power turbine from occuring. - Canister type or panel type filters should be considered, depending on the operating environment, to protect the final filter minimizing the number of change outs. - Vane separators should be consider in offshore operating environments in order protect the prefiltration stage from excesive amount of rain or sea water in form of droplets. - Weather hoods should be considered to protect the vane separators from being exposed to bulk rain or sea water. - Filter housing drains have a crucial role in draining the excess of rain and sea water acumulated inside the housing upstream final fitration stage. - The procedure should include methods for performance, durability, and reliability testing. Performace testing should include efficiency tests (solid particulates and water droplets), pressure drop tests, water repelance test. Durability testing should include burst (high dP) test, and chemical tests. Reliability testing (Site testing) to confirm the laboratory performance testing results. Expand the operating range for static panel filters to 7000 m^3/hr. | 6.1.1 Use clean air as the test air source to not introduce uncontrolled contaminants. RH to fluctuate between 20% and 90% to simulate wet dry conditions and observe the impact of the deliquescence process. I recommend to recirculate the test air to easily maintain equilibrium between air temperature and RH during the test. 6.1.2 No comments at this time. Agree with the proposed values. 6.1.3 Cascade impactors are also to be recommended. 6.2 Pneumatic sprayer (1/4J, Spraying Systems) in conjunction to a Kr-85 aerosol neutralizer. The volumetric flow range of the mist 2-5 ml/m^3 sounds reasonable to me. However these numbers must be confirmed during the validation tests. 6.2.1 I believe that the 30 knot aerosol distribution is not reflecting the values measured in offshore locations where gas turbines are installed. The particle size ranges should be below 1um down to 0.1um, and then 1-2um, 2-3um, 3-4um, 4-5um, 5-10um, >10um. The aerosol under 2um should show the highest concentration values (over 40%). 6.3 The proposed test procedure should include a zero test. The water bypass test should be have its own procedure using higher volume of water (1l/min).The test procedure should describe efficiency test at low and high RH. The test to be repeated 3 times for 3 different filters. 6.3.1 In addition sampling systems should include isokinetic probes The increase of the smaller droplets (<2um) concentration would make the system testing possible. Filters to be discharged before being tested. Possible discharging procedures using isopropanol, diesel fumes,etc. the method should not affect the filter integrity. The test is to consider only the filtration stages. Vane separators to be tested separately. | The chapter 6 comments are also applicable to chapter 7
TAPPANI Marco | ANSALDO ENEGRIA | Page 2, Chapter 5, Paragraph 1 I understand that for off-shore applications it is reasonable to expand the upper limit of operating flow rate.
TAPPANI Marco | ANSALDO ENEGRIA |  |  | Page 7, Chapter 7, Paragraph 7.1.2 Is the test rig representative of a common referenced inlet system (baseline) or the positioning of each stage is related to every different inlet systems? In the second case I think we should put some geometrical constrains.
TAPPANI Marco | ANSALDO ENEGRIA |  |  | Page 9, Chapter 7, Paragraph 7.3 In order to reduce cost and testing time may we reduce the repeat steps to 2 times.
Marchetti Giorgio | GEO&G | ......whereas static will operate in the range 3,000 – 6,000m3/hr. (900m3/hr to purge the system)........ Static systems are used offshore that could operate even at higher airflow per element. Applicability range shall be therefore extended | 6.1.1 test conditions Room air or outdoor air may be used as the test air source. Relative humidity shall be no less than 90% in the test duct, in order to prevent saline solution aerosol droplet evaporation. The air temperature shall be in the range of 10 °C to 38 °C. The exhaust flow may be discharged outdoors, indoors or re-circulated. Requirements of certain measuring equipment may impose limits on the temperature of the test air. Air shall be filtered and it shall be recirculated. We would suggest to keep RH even above 90%. 38°C looks as a quite unusally high temperature for a test (even considering the water spray) | Comments apply to chapter 7, too
Marchetti Giorgio | GEO&G |  |  | 7.1.2. When performing a full system test, the plenum for the final filter element must be positioned in such a way that all proposed pre-filtration component(s) (e.g. coalesce / prefilter pads, moisture removal vanes etc.) are installed the correct distance upstream from the final filter, so as to best replicate the movement of air within the proposed offshore inlet system(s). In addition, any downstream vanes are to be located at the correct distance from the final filter, to best replicate the movement of air on the downstream side. GE has historically supported this statement anyway we recently come to the conclusion that maintaining, in the test rig, the distance between stages as per actual filtration system configuration will partially neglect the effect of water carryover from the upstream stages (settling velocity effect).
Marchetti Giorgio | GEO&G |  | 6.1.3. Salt mass concentration readings are required to be made using a flame photometer AND / OR Millipore membrane or expressed a salt ppmw content (or other methods to be suggested ?). Without a droplet efficiency the test cannot provide penetration data vs a reference salt aerosol that is our final goal | Comments apply to chapter 7, too
Marchetti Giorgio | GEO&G |  | The volumetric flow of the mist shall correspond to range 0.1 – 0.5 litre/min OR 2- 5ml/m³ airflow (members to advise on volume and units). For example, at an airflow of 3400m³/h, the volume of saline solution aerosol produced will be 13.4 litres per. hour (l/h). Higher volumes can be considered but flooding of the filter has to be considered. Water content for testing air filtration systems (including weather protection system) could be higher than water content for testing individual filters | Comments apply to chapter 7, too
Marchetti Giorgio | GEO&G |  | NGTE 30 knot OR a more limited smaller range (0.2 – 5um?) Solution should 3.6PPM NaCL content. It is not possible to duplicate any reference aerosol. We need to generate an aerosol with a certant median and sigma and we need to measure its actual droplet distribution upstreama dn downstream the system to evaluate a droplet efficiency curve. | Comments apply to chapter 7, too
Marchetti Giorgio | GEO&G |  | Where possible, seawater shall be used for the saline solution in the test procedure. Where sufficient quantities of sea water are unavailable, the saline solution can be artificially manufactured. The artificial sea water should be made using potable water, and have a salinity of 3.5%W.T concentration. Artificially generated sea water should be consistent test-to-test. Demi water with dry seasalt (not table salt) to reach 3.5%. Chemical composition to meet a specified criteria and to be reported | Comments apply to chapter 7, too
Marchetti Giorgio | GEO&G |  |  | 7.3 System test will require longer time periods to reflect any downstream measurement (days or weeks). The system is designed to protect the unit for periods of months,Test costs substantially higher accordingly. Transfer functions could be defined and agreed
Marchetti Giorgio | GEO&G |  | 6.3.[4] After the saline solution aerosol generation system has been running for 10 minutes, take readings of the salt mass concentration upstream and downstream of the test filter with the relevant measurement systems (Sodium flame photometer). Readings should be taken at an interval of 10 minute. The average upstream and downstream saline concentration can now be calculated. Not only SFP shall be used. We need droplet distributions upstream and downstream to be measured to provide a particle efficiency | Comments apply to chapter 7, too
Marchetti Giorgio | GEO&G |  |  | _26 The test system is loaded with ISO fine test dust, until the recommended final pressure drop across the test filter/system is reached. The mass of ISO fine dust fed into the test system is recorded (Most fine filters for TM tested to 625Pa). What stage(s) should be loaded?
Marchetti Giorgio | GEO&G |  | 6.3.[13] Dry out the test filter as per Step 8, with the exception that the test filter returns to the recommended final pressure drop of the test filter, not the pressure drop of the test filter at a volumetric flow of 1000m³/h. It is expected that new dust will have to be introduced to compensate for washing effect | Comments apply to chapter 7, too
Marchetti Giorgio | GEO&G |  |  |  | Full details of the test configuration shall be included in the test report
Marchetti Giorgio | GEO&G |  |  |  | A pressure drop curve for the filter/system should be evaluated varying airflow
Marchetti Giorgio | GEO&G |  |  |  | The evolution of the DP along these phases of the test procedure shall be reported
Marchetti Giorgio | GEO&G |  |  |  | Is it not clear if the proposed test procedure requires the filter elements to be conditioned before testing
Wim Van Gelder | Donaldson | The scope of the norm should probably be more clearly identified in the sense of coastal (still on land) and actual offshore applications. Maybe the same test rig can be used, but it needs to be discussed whether test conditions for both applications can be identical.
Wim Van Gelder | Donaldson | The max flowrate of the test rig should be identified above 6000m³/h, especially for offshore applications. Some applications use a nominal flowrate of 4000cfm.
Wim Van Gelder | Donaldson |  | Chapter 6 General comment: while filter test is considered important, it is difficult to decouple the filter from the system. For example a very good prefilter can 'help' a reasonably good (but not the best) final filter for a specific application. I.e. the filter test does not necessarily leave room for technical/economical optimization of a system for a specific application.
Wim Van Gelder | Donaldson |  | Chapter 6.1.1 While the flexibility of open loop or closed loop test bench would be a welcome feature, it does require the extra step in the test procedure development to make sure that both test setup yield the exact same results. In the timeframe of things, it's better to define a certain specific type of setup.
Wim Van Gelder | Donaldson |  | Chapter 6.2.2 Salinity of seawter varies throughout the world; while this may pertain to the actual application located in a specific area, it is difficult to consider this for a standardized test procedure. It would have to be investigated whether different degrees of salinity have an efffect on the efficiency of a filter. A more straightforward way is to define the salinity based on the average known salinity but produce it artificially. It could be considered during development of the procedure to compare performance of a filter with real seawater vs. the artificially produced version.
Wim Van Gelder | Donaldson |  | Chapter 6.3 Obviously the entire test procedure needs to be agreed on as indicated on several steps by the author. Actual duration or 'evaluation' of the drying phases of the fitler element is to be agreed upon. Not clear on step 7 to stop the flow during the test as it may influence the overall performance and is not realistic. it requires some feedback from the labs as to what is possible regarding continuous operation of the test bench. Any results to be obtained on visual checks will have to be well-defined and non-subjective. While it is an actual ISO standardized test dust (vs. ASHRAE dust), depending onshore or offshore application, ISO Fine dust may not be the most relevant dust to consider.
Wim Van Gelder | Donaldson |  |  | Chapter 7.1.2 The system approach does induce questions of using the 'black box' approach. You measure what comes in, and measure what goes out.
Wim Van Gelder | Donaldson |  |  | Chapter 7.3 Similar comments as above. The loading step would need some interpretation and discussion as it becomes more complex for a system with different filtration stages. Typically the prefiltration stage is changed several times before the final filtration stage is changed, but again approach may be different for onshore and offshore applications.
Marco Costarelli | Enel |  | Chapter 6.3 In addition to the measurement of total differential pressure filters provided in the figure of page 6 (ref. 3) of the procedure, it could in my view be helpful to equipe the test bench with differential pressure transmitters for the measurement of the values ​​upstream and downstream of each stage filter installed in the test.
Marco Costarelli | Enel |  | Chapter 6.3 The test described in Section 6.3 of the procedure could be supplemented with some tests, in the presence of water or high humidity in the air intake, with different levels of fouling (DeltaP) of the filters, still below the maximum level of fouling provided by the manufacturer . Such a test could be useful in assessing the response in terms of Delta P of a partially clogged filter in the presence of water or high humidity. In systems often we record the phenomenon defined as "the filter packing" of high humidity or rain situations with not particularly dirty filters, that show before and after the event a delta value P still acceptable.
Wilson Poon | W.L. Gore | While the illustration is helpful, but please remove the company name (on the pocket filters) to avoid commercialism.
Wilson Poon | W.L. Gore | "complete filtration system" should be changed to multi-stage filtration system. Reader might mistaken this to mean full scale system consisting of many filters.
Wilson Poon | W.L. Gore | 900 m3/h to purge the system should be taken out since not every system has this.
Wilson Poon | W.L. Gore | The 2nd paragraph stated that HEPA filters can be fitted behind pulse filters to optimize air cleaning. This maybe true for land based systems, but not true for offshore systems. Pulse-cleaning is not common in offshore system due to size and weight. Low to medium efficiency static filters are used. Today, HEPA static filters are used for offshore system in multi-stage arangement. Therefore, the reference to pulse filter is misguided.
Wilson Poon | W.L. Gore | Suggested changes: Air filtration systems typically consists of one or more stages of air filters. The incoming air first passes thru the vane separators to remove the large water drops. This is followed by the second stage pre-filters that remove the coarser particles in the air. Higher efficiency filters in the third stage serve as the final filters to capture the fine particles. Static high efficiency particulate air (HEPA) filters are often used to capture submicron particles and any liquid water in the air. In some systems, a fourth stage consisting of vane separators remove any liquid water that bypass the third stage.
Wilson Poon | W.L. Gore | There are multiple grammatical errors in the paragraph. Grammatical corrections: The scope of this procedure includes methods for performance testing of individual filter elements and of complete filtration system. This procedure are intended for filter elements and filter systems which operate at flow rates from 0,25 m3/s (900 m3/h) up to the design criteria of filter manufacturer. Static or pulse-cleanable single cylindrical cartridges operate at approximately at 900 m3/hr whilst conical/cylindrical sets approximately at 2,500m3/hr. In contrast, static panel filters operate in the range 3,000 – 6,000 m3/hr.
Wilson Poon | W.L. Gore | 6.1.1 | Suggested change: "Room air or outdoor air maybe used as the test air source. Prior to challenging the test filter or system, the air must be filtered by HEPA filters to prevent measurement errors due to background particles."
Wilson Poon | W.L. Gore
Wilson Poon | W.L. Gore | 6.1.3
Wilson Poon | W.L. Gore
Wilson Poon | W.L. Gore
Wilson Poon | W.L. Gore | 6.2 | Suggest to use Spraying System Company air atomizing nozzle model 1/4J-SS+SU11-SS (stainless steel) or 1/4J-LUC+SU11-LUC (Lucite, corrosion free). The operating conditions should be specified to ensure comparable data between tests.
Wilson Poon | W.L. Gore
Wilson Poon | W.L. Gore |  | The liquid feed rate of 0.1 L/min (6 L/h) can be normalized to the face area of the filter. For example, a 600x600mm panel filter would be tested at 0.1 L/min regardless of airflow rate.
Wilson Poon | W.L. Gore
Wilson Poon | W.L. Gore | 6.2.1 | Suggest specifying the nozzle dimensions or design. The goal of this test method is to challenge the filter with salt water in the lab for comparison purpose, not to simulate what really happens in the field. It will be a difficult task to verify the size distribution of the aerosol without proper instrument and sampling method.
Wilson Poon | W.L. Gore
Wilson Poon | W.L. Gore | 6.2.2 | 6.2.2 Using actual sea water will inject variability into the test, which runs against standardization effort.
Wilson Poon | W.L. Gore |  | Potassium chloride has been used frequently in filter testing. It has higher solubility and less prone to clogging than sodium chloride. Both are widely available and benign.
Wilson Poon | W.L. Gore
Wilson Poon | W.L. Gore | 6.3 | Step 2. No reason is cited as to why the airflow should be stabilized at 1000 m3/h. Suggest "stabilize at chosen test airflow rate".
Wilson Poon | W.L. Gore |  | Step 6. One hour is not enough to challenge high efficiency filter, which is expected to reject water efficiently. Test duration should be increased to 3 hours.
Wilson Poon | W.L. Gore |  | Step 8. The ariflow rate should be maintained while the filter is drying. Lowering to 1000 m3/h will increase the drying time substantially for V-panel filter which has a lot of media surface area. The relative humidity should be reduced to dry the filter, for example, using room at below 50% RH.
Wilson Poon | W.L. Gore |  | Step 11. The test filter shall be loaded with ISO fine dust to 1500 Pa to stress the integrity of the filter. Gas turbine trip alarm are typically 1500 Pa or higher. Filters can see pressure drop higher than 625 Pa. Loading to 1500 Pa will provide a margin of safety.
Wilson Poon | W.L. Gore |  |  | The test procedure is similar to the filter element test. The salt water feed rate should be much higher to represent the real world. This is where NGTE makes sense. Another potential test is the Telcordia GR-487 70 mph wind-driven test as follow: The rainfall rate shall be 15 cm/hr (5.8 in/hr) with a wind velocity of 31 m/sec (70 mph). The simulated wind shall be directed horizontally to blow through the water spray and drive it against the surfaces of the enclosure. The enclosure shall be rotated so that each surface is exposed for 30 minutes.
Note on C3: Ugo: Pulse jet is not considered in the scope of the test. We can remove from the draft.

## Part 6
Paragraph | ISO29461 - Part 6
Test procedure with different pressure drop values
Introduction | The customer, who wants to compare and buy filter elements for an existing pulse-jet filtration unit and also the filter element manufacturer for development purposes are interested in a quick evaluation of products; not necessarily full scale equipment (suitability of filter element, not of filter unit). The highlighted part of the statement is considered misleading by GE. Evaluating a cleanable filter element independently from the system does not provide any indication of the performance of the filter once installed in an existing pulse-jet filtration unit.
6.3 | The pulse jet cleaning system consists of a 17,5 l (1750 cm³) tank with pressurized air at 4 bar (400 kPa), a magnetic valve and a blowing pipe with a diameter of 1” (25,7 mm), where the opening diameter of the pipe equals to the pipe diameter. The cleaning pressure pulse is generated by opening the magnetic valve for a period of 150 ms. None of these parameters makes sense for a GT self-cleaning system.
6.5 | As final filter stage or backup filter a pocket or rigid filter with an PM1-efficiency to ISO 16890-1 of at least 80% shall be used. By weighing the final filter, the mass of dust which penetrated through the test filter cartridge can be determined. Why a so low efficiency filter element is considered as backup filter. The back-up filter should be a HEPA filter
7.2 | As loading dust a white pigment Kronos Ti2160 shall be used, which is an ultra-fine dust with a rather narrow particle size distribution below 1 μm. A fixed dust concentration of 0.5 g/m³ shall be supplied by the dust feeder. What’s the rationale for having selected this test dust? Part 2 and Part 6 of ISO29461 should use the same test dust.
8 | …..the test procedure starts, which consists of 10 cycles, wherein each cycle consists of 1) 500x online cleaning pulses in interval of 5s 2) Pressure differential measurement 3) 10x offline cleaning pulses 4) Pressure differential measurement 5) 100x offline cleaning pulses 6) Pressure differential measurement What’s the rationale for having selected these test parameters? In the large majority of GT installations, offline cleaning pulses are not possible, so what useful informations can be obtained by this test procedure? What’s the rationale for 5 s interval?
9 | three trend lines shall be fitted to the data points generated from the test procedure, which give information on the long term operation behavior and the cleanability of the surface loading filter element: How this can be stated?
9 | Besides the full ageing curve, there are four pressure drop values that are used in this standard for evaluation of the filter element: (1) the initial pressure drop Δpi, (2) Δpon as the final value of the upper trend line for the long term operation behavior, (3) Δpoff, 10 as the final value of the trend line for the values after 10 offline cleaning pulses, and (4) Δpoff, 100 as the final value of the trend line for the values after 100 offline cleaning pulses. How the Δpon Δpoff,10 and Δpoff, 100 curves help the End User to evaluate the filter element?