## Sheet1
MGT Challenges | Materials | System Integration | Turbomachinery | Recuperator | Combustion
Integration of MGT with Renewables |  | Hybrid Power Plant: MGT with Solid oxide fuel cell or electrolysis plant. Humidification of mGT in order to increase the electrical efficiency in moments of low heat demand. Inverted Brayton Cycle for small units up to 30/50 kWe with low LHV. Combination of MGT with gasifiers (eg. wood, sewage sludge). External combustion or heat input (WHRU). |  |  | Fuel injector design. Multi-fuel combustor capable to operate with fuels over a broad range of LHV. Fuel flexibility of a fixed combustor design for biogas micro grid. Dual Fuel Capabilities
Emission Reduction |  | Exhaust Gas recirculation to increase CO2 capture. Integration of innovative components for CO2 sequestration.
CAPEX |  |  | Cost minimisation efforts in design. | Impact of Brayton Cycle design point on recuperator size and cost. Manufacturing and automation cost.
OPEX | Ceramic turbine impeller and casing. Nickel superalloy recuperator. | Increased Pressure Ratio. Increased Turbine Inlet Temperature. Integration with bottoming cycles. Inverted Brayton Cycle for small units (<2kW). Combination of MGT with energy storage technologies and systems. Exhaust gas recirculation for CHP units to increase water content in exhaust gas for higher thermal efficiency. | Advanced Turbomachinery Optimization Techniques: centrifugal compressor, radial inflow turbine. Improved aerodynamic efficiency using advanced fluid flow analysis and simulation. Minimising tip clearance. Reducing Bearing Losses. | Improved micro-channel geometry for Heat Transfer and Pressure Drop. Impact of leakage rate on Brayton Cycle efficiency. Impact of Manufacturing on material properties. Fatigue resistance, Fouling. Impact of uneven temperature profiles. | Fuel injector design. Multi-fuel combustor capable to operate with fuels over a broad range of LHV. Fuel flexibility of a fixed combustor design for biogas micro grid. Dual Fuel Capabilities